## costs (U.S. Cust.)
Unit System: U.S. Customary
Reach: | REACH NAME |  |  | Total costs: | 1359426.2436 | Project return (US $ per ac net gain in WUA) | 568744.7542 | Automatic Calculation
Site: | Site Name |  | Net gain in WUA (ac/yr): |  | 2.3902
Layer | Task | Costs per | Unit | Quantity | Total (US $) | Remarks | Literature Sources
Framework (terraforming) | Clearing (vegetation) | 220 | acre | 5.1523 | 1133.517 |  | LCH (2012)
| Excavate/fill alluvial material (includes transport) | 10.5213 | yd³ | external | 756806.8625 | Use terraforming_volumes sheet | CCC (2003) King et al. (1994) LCH (2012)
| Groin cavities | 1200 | piece |  | 0 |  | Zeh (2007)
SUM (Terraforming) |  |  |  |  | 757940.3795
Bioengineering (stabilization) | Anchoring (logs for plantings) | 80 | yd' | 22.6667 | 1813.3333 | refers to log length | LCH (2012)
| Engineered log jam: log-wise (for plantings) | 775 | log | 2.72 | 2108 | log length = 25 ft, Ø = 24 in | Cramer (2012) Virginia University (2004)
| Engineered log jam: root-wise | 49.875 | rootwad |  | 0 |  | King et al. (1994) Zeh (2007)
| Engineered log jam: complete | 38750 | piece |  | 0 |  | Cramer (2012) Knutson (2015)
| Angular boulder placement (instream) | 130 | yd² | 52.7778 | 6861.1111 |  | Zeh (2007) Cramer (2012)
SUM (Plant-stabilizing bioengineering) |  |  |  |  | 10782.4444
Vegetation plantings | Ball method (small trees) | 210 | piece |  | 0 |  | Zeh (2007) Virginia University (2004)
| Container trees | 33 | tree |  | 0 |  | King et al. (1994)
| Pod method (Cottonwood) | 72447.5 | acre |  | 0 | Cutting length = 7-12 ft, Ø = 6 in Density: 1500 plantings / acre | SYRCL (2013)
| Pod method (Willow) | 72447.5 | acre |  | 0 | Cutting length = 7-12 ft, Ø = 6 in Density: 1500 plantings / acre | SYRCL (2013)
| Stinger method (Cottonwood) | 40598 | acre | 0.47922 | 19455.5383 | Cutting length = 7-12 ft, Ø = 2 in Density: 1500 plantings / acre | SYRCL (2013)
| Stinger method (Willow) | 40598 | acre | 1.6931 | 68735.1354 | Cutting length = 7-12 ft, Ø = 2 in Density: 1500 plantings / acre | SYRCL (2013)
| Other planting methods (Box Elder) | 40000 | acre | 0.94295 | 37718.09 |  | Knutson (2015)
| Other planting methods (White Alder) | 40000 | acre | 1.7378 | 69513.315 |  | Knutson (2015)
SUM (Vegetation plantings) |  |  |  |  | 195422.0787
Bioengineering (other) | Fascine | 80 | yd² |  | 0 | Var. long and thick living willow branches | Zeh (2007)
| Fascine: on slopes | 37.5 | yd' |  | 0 | Branches: Ø 4-16 in, 4-5 ft long | Zeh (2007)
| Geotextile | 7.5 | yd² |  | 0 | Aka: Slope protection mat | Zeh (2007)
| Lateral brush layers (Ramified willow branches) | 15 | yd' | 0 | 0 | Branches: Ø 4-8 in, 2-20 ft long | Zeh (2007)
| Rock paving / layering (individually placed rocks) | 157.5 | yd² | 125 | 19687.5 | Block weight: 0.5-2 tons Use Adequate filter/drain material | Zeh (2007)
SUM (Bioengineering) |  |  |  |  | 19687.5
Maintain | Fine sediment | 3750 | acre |  | 0 |  | Virginia University (2004)
| Gravel (spawning substrate) | 1500 | yd' |  | 0 |  | Knutson (2015)
SUM (Maintenance) |  |  |  |  | 0
Civil engineering & other | Culvert: Concrete PC 300 | 250 | yd³ |  | 0 |  | LCH (2012)
| Culvert: Reinforcement steel | 1542.214 | short tons |  | 0 |  | LCH (2012)
| Roads: Develop existing | 50 | yd' |  | 0 |  | LCH (2012)
| Roads: New (easy terrain) | 150 | yd' | 154.3333 | 23150 | Geodata/Other/Road_construction.kmz | LCH (2012)
| Roads: New (complex terrain) | 300 | yd' |  | 0 |  | LCH (2012)
| Roads: New bridge | 1000 | yd² |  | 0 |  | LCH (2012)
| Roads: Reinforce existing bridge | 1500 | yd² |  | 0 |  | LCH (2012)
| Terrain acquisition | 3.698 | yd² |  | 0 |  | Bonham & Stephenson (2004)
SUM (Civil engineering & other) |  |  |  |  | 23150
SUM (TOTAL CONSTRUCTION WORKS) |  |  |  |  | 1006982.4027
APPLICATION OF FEES & RATES
CIVIL ENGINEERING
Site (de-)mobilization (from total costs) |  | 0.1 | [-] | 1 | 100698.2403 |  | LCH (2012)
Unexpected (from total costs) |  | 0.1 | [-] | 1 | 100698.2403 |  | LCH (2012)
ENGINEERING FEES
From total costs |  | 0.15 | [-] | 1 | 151047.3604 |  | LCH (2012) Cramer (2012)
TOTAL COSTS |  |  |  |  | 1359426.2436
Note on K2: Sebastian Schwindt: Automatic calculation based on from_geodata and terraforming_volumes sheets.
Note on D14: Sebastian Schwindt: Inflation-adusted (1994-2017 --> *1.65)
Note on D20: Sebastian Schwindt: Inflation adjusted: 1.65 = 1994-2017 inflation rate
Note on E37: Sebastian Schwindt: River length yard

## from_geodata
VEGETATION PLANTINGS
Type | Area (acres)
clearing | 5.1523
lf_box | 0.94295
lf_whi | 1.7378
lf_wil | 1.6931
lf_cot | 0.47922
Plant stabilization
Type | Area (acres)
Bioengineering (mineral) | 0.025826
Angular boulders (instream) | 0.010904
Large wood | 0
ELJs (plantings) | 0.039027
Bioengineering (veget.) | 0

## terraforming_volumes
Source: | …/RiverArchitect/ModifyTerrain/Output/Workbooks/2008_rrr_volumes_customDEM.xlsx
Generated with the RiverArchitect's ModifyTerrain module
Excavate | 129439.4807 | (cubic yard or m³)
Fill | 115017.5631 | (cubic yard or m³)